## FMS
SET UP CHANGE CHECK LIST - FAN MOTOR SHROUD ASSEMBLY (Radiator Assembly Cell 4)
Sr.No | Item | Activity Description | Date
Condition
Model Change From
Model to
Shift
OFFLINE ACTIVITY Please write 'OK' after the completion of each activity
1 | Preparation | Check the availability of material as per Material Matrix for Production.
2 |  | Refer the Set Up Condition Matrix for next Set up or Model Change.
3 |  | Check and arrange allenkey set for next setup change.
ON LINE ACTIVITY Please write 'OK' after the completion of each activity
4 | Remove | Remove the air connectors from the fixture
5 |  | Remove the Electic connectors from the fixture
6 |  | Remove the fixture
7 | Fit | Keep the fixture
8 |  | Connect the air connectors to fixture
9 |  | Connect the Electic connectors to fixture (Single or both)
10 | Check | Check the air connectors is properly locked
OFFLINE ACTIVITY Please write 'OK' after the completion of each activity
11 |  | Check condition of all removed tools if found ok then put ok tag if found not ok send for correction
12 |  | Remove all previous model materials if not required
13 |  | Produce & fill the First Piece.
SET UP START TIME
SET UP END TIME
TOTAL SET UP TIME
SET UP DONE BY :
SET UP APPROVED BY (CC) :
SET UP APPROVED TIME
a) Condition At set up change check list is being carried out 1) Set up change [Change of model (program & fixture)] 2) Machine break down 3) Fixture wear part replacement/fixture modification 4) Development trial b) Reactivity Rule:- If any NC is found during set up inform to CC/Shift incharge wait for a dissision & Raise the break down intimation slip & after the closure of NC, Do set up & record observations in the set up change check list/Start up & end check list (If applicable)
a) Condition at which set up change check list is being carried out 1) Set up change [Change of model (program & fixture)] 2) Machine break down 3) Fixture wear part replacement/fixture modification 4) Development trial b) Reactivity Rule:- If any NC is found during set up inform to CC/Shift incharge wait for a dissision & Raise the break down intimation slip & after the closure of NC, Do set up & record observations in the set up change check list/Start up & end check list (If applicable)
Created By |  | Yogesh C |  | Format & Rev No | EP/SC/EP/FS-05
Approved By |  | Samir D |  | Date | 2024-10-04

## FAN MOTOR AND BALANCING
SET UP CHANGE CHECK LIST - FAN - MOTOR ASSEMBLY & BALANCING (Radiator Assembly Cell 4)
Sr.No | Item | Activity Description | Date
Condition
Model Change From
Model to
Shift
OFFLINE ACTIVITY Please write 'OK' after the completion of each activity
1 | Preparation | Check the availability of material as per Material Matrix for Production.
2 |  | Refer the Set Up Condition Matrix for next Set up or Model Change.
3 |  | Check the availability and condition of connectors for next model
4 |  | Check the availability of allenkey set for next setup
ON LINE ACTIVITY Please write 'OK' after the completion of each activity
5 | Remove | Remove the connector from the machine ( Balancing)
6 |  | Remove the fixture ( Fan motor assembly)
7 | Fit | Take the supply connector for the next model and connect it in the machine (Balancing)
8 |  | Keep the fixture ( fan motor assembly - As per Model)
9 | Adjust | Change the programme as per WI (Balancing)
| Check | Motor Clamping Jaw Setting & Condition
10 |  | Check the connector is properly locked (Balancing)
11 |  | Mention the programme number of balancing machine in First Piece.
OFFLINE ACTIVITY Please write 'OK' after the completion of each activity
12 |  | Check condition of all removed tools if found ok then put ok tag if found not ok send for correction
13 |  | Remove all previous model materials if not required
14 |  | Produce & fill the First Piece.
SET UP START TIME
SET UP END TIME
TOTAL SET UP TIME
SET UP DONE BY :
SET UP APPROVED BY (CC) :
SET UP APPROVED TIME
A) Condition:- At set up change check list is being carried out 1) Set up change [Change of model (program & fixture)] 2) Machine break down 3) Fixture wear part replacement/fixture modification 4) Development trial B) Reactivity Rule:- If any NC is found during set up inform to CC/Shift incharge wait for a dissision & Raise the break down intimation slip & after the closure of NC, Do set up & record observations in the set up change check list/Start up & end check list (If applicable)
a) Condition at which set up change check list is being carried out 1) Set up change [Change of model (program & fixture)] 2) Machine break down 3) Fixture wear part replacement/fixture modification 4) Development trial b) Reactivity Rule:- If any NC is found during set up inform to CC/Shift incharge wait for a dissision & Raise the break down intimation slip & after the closure of NC, Do set up & record observations in the set up change check list/Start up & end check list (If applicable)
Created By |  | Yogesh C |  | Format & Rev No | EP/SC/EP/FB-05
Approved By |  | Samir D |  | Date | 15/3/2024

## ASSY AND TESTING
SET UP CHANGE CHECK LIST - MODULE ASSEMBLY & TESTING (Radiator Assembly Cell 4)
Sr.No | Item | Activity Description | Date
Condition
Model Change From
Model to
Shift
OFFLINE ACTIVITY Please write 'OK' after the completion of each activity
1 | Preparation | Check the availability of material as per Material Matrix for Production.
2 |  | Refer the Set Up Condition Matrix for next Set up or Model Change.
3 |  | Check the trolley availability for next model
4 |  | Check the availability of allenkey set for setup change
ON LINE ACTIVITY Please write 'OK' after the completion of each activity
5 | Remove | Remove the allen bolt & loose the beamas of the fixture ( Module assly & Testing)
6 |  | Keep the beams in down side which is not required for setup ( Module assly & Testing)
7 | Fit | Straighten the beam in upward and tight with allen bolt ( module assly & Testing)
8 |  | Take the supply connector for the next model and connect it in the machine (testing)
9 | Adjust | Change the programme as per WI (Testing)
10 | Check | Check the connector is properly locked (Testing)
11 |  | Check the sensor working as per required model ( Module assly & Testing)
12 |  | Mention the progamme name in First Piece.
OFFLINE ACTIVITY Please write 'OK' after the completion of each activity
13 |  | Check condition of all removed tools if found ok then put ok tag if found not ok send for correction
14 |  | Remove all previous model materials if not required
15 |  | Produce & fill the First Piece.
SET UP START TIME
SET UP END TIME
TOTAL SET UP TIME
SET UP DONE BY :
SET UP APPROVED BY (CC) :
SET UP APPROVED TIME
A) Condition:- At set up change check list is being carried out 1) Set up change [Change of model (program & fixture)] 2) Machine break down 3) Fixture wear part replacement/fixture modification 4) Development trial B) Reactivity Rule:- If any NC is found during set up inform to CC/Shift incharge wait for a dissision & Raise the break down intimation slip & after the closure of NC, Do set up & record observations in the set up change check list/Start up & end check list (If applicable)
a) Condition at which set up change check list is being carried out 1) Set up change [Change of model (program & fixture)] 2) Machine break down 3) Fixture wear part replacement/fixture modification 4) Development trial b) Reactivity Rule:- If any NC is found during set up inform to CC/Shift incharge wait for a dissision & Raise the break down intimation slip & after the closure of NC, Do set up & record observations in the set up change check list/Start up & end check list (If applicable)
Created By |  | Yogesh C |  | Format & Rev No | EP/SC/EP/MT-07
Approved By |  | Samir D |  | Date | 2024-11-10

## DLT
SET UP CHANGE CHECK LIST - LEAK TESTING (Radiator Assembly Cell 4)
Sr.No | Item | Activity Description | Date
Condition
Model Change From
Model to
Shift
OFFLINE ACTIVITY Please write 'OK' after the completion of each activity
1 | Preparation | Check the availability of material as per Material Matrix for Production.
2 |  | Refer the Set Up Condition Matrix for next Set up or Model Change.
3 |  | Check the availabilty and Condition of Leak testing Fixture and connectors for next Set up.
ON LINE ACTIVITY Please write 'OK' after the completion of each activity
3 | Remove & Fit | Remove previous model Leak testing Fixture (Both LH & RH side)
4 |  | Remove previous model Leak testing connectors (Both LH & RH side)
5 |  | Fix leak testing fixture as per model (Both LH & RH side)
6 |  | Fix leak testing connectors as per model (Both LH & RH side)
7 |  | Fix Green Spray Gun on Fixture as per given location.(Both LH & RH side)
8 | Check | Change the Barcode sticker roll (L.T) If required (Both LH & RH side)
9 |  | Check Green Spray ink is available in Spray Gun if not then Fill.
10 | Adjustment & Selection | Select the Program in respective Barcode printing software.
11 |  | Select the Program as per Model on Leak Testing Machine. (Both LH & RH side)
OFFLINE ACTIVITY Please write 'OK' after the completion of each activity
12 | Insepection | Clean all Removed tools.
13 |  | Check condition of all removed tools if found OK then put OK tag if found Not OK send for correction in tooling with Tag.
14 |  | Check DLT barcode Condition - Barcode should be Readable, Should not cut and shift.
SET UP START TIME
SET UP END TIME
TOTAL SET UP TIME
SET UP DONE BY (OE) :
SET UP APPROVED BY (CC) :
SET UP APPROVED TIME
A) Condition : At set up change check list is being carried out 1) Set up change [Change of model (program & fixture)] 2) Machine break down (More than 45 min) 3) Machine/Fixture wear part replacement/fixture modification 4) Development trial B) Reactivity Rule:- If any NC is found during set up inform to CC/Shift incharge wait for a dissision & Raise the break down intimation slip & after the closure of NC, Do set up & record observations in the set up change check list/Start up & end check list (If applicable)
Created By |  | Yogesh C |  | Format & Rev No | EP/SC/EP/DLT05
Approved By |  | Samir D |  | Date | 15/10/2024