## EP-6 Clinching
FORM:- START UP & END OF SHIFT CHECKLIST |  |  |  | EP-Assembly line
NAME OF MACHINE/STATION:- Clinching Machine (Radiator Assembly Cell 4)
S.NO. | ACTIVITY | SPECIFIED VALUE | SHIFT
CONDITION
DATE
SHIFT START UP CHECK LIST :-
1 | Clean inside and outside the clinching machine, Tool & Working area, oil spillage. | YES/NO
2 | OE Deploy as per skill matrix | YES/NO
3 | Wear personal protective equipment(PPE) | DONE / NOT DONE
4 | Switch on power supply | ON/OFF
5 | Check the line air pressure | (0.50 TO 0.70) kPa
6 | Main hydraulic pressure | (70 to 90) kg-cm-2 Altroz rad -50-100(bar)
7 | Top tank pressure (Inlet Tank) | (60 to 70) kg-cm-2 For All Radiator (50 to 60) kg-cm-2 For All CAC
8 | Top tank pressure (Outlet Tank) | (60 to 70) kg-cm-2 For All Radiator (50 to 60) kg-cm-2 For All CAC
9 | L/R Clinch pressure | (40 to 55) kg-cm-2 for M300 Radiator (60 to 70) kg-cm-2 for Sumo gold Radiator/Xenon Radiator/Altroz (15-20) For All cac
10 | End Clinch Pressure | (40 to 55) kg-cm-2 for All Radiator (65-80) kg-cm-2 for All CAC
11 | Check the PM status of running model tool/fixture (Should be within due date mentioned) | OK / NOT OK
12 | Availability of rejection bin/rework trolley/ identification tag( Red,Yellow, Green) | YES/NO
13 | Calibration of Instruments | YES/NO
14 | Check PM status of Workstation/Machine (Cycle : Monthly) | OK / NOT OK
| POKA YOKE DESCRIPTION | POKA YOKE VALIDATION METHOD
1 | Part missing | Put the job inside the machine without tank assembly and try to start machine, Machine will not start. Now put complete assembly with tank inside the machine and try to start the machine, Machine should start.
2 | Sealing Frame No Fold In Header | Put the job inside the machine without checking of the crimping sealing resting by levelling stick press start button machine will not start Remove the job and check sealing resting by levelling stick and again put the complete assembly job inside of the machine press start button machine will run.
3 | Safety Light Curtain | Press Cycle start button of machine, When ram is moving down cut the Light Curtain by Dummy, Machine has to stop in between.If machine gets stop means POKAYOKE is working, if not inform to maintenance.
NAME & SIGN OF PERSON ATTENDING
NAME & SIGN OF APPROVING CELL COORDINATOR
END OF SHIFT CHECK POINTS : -
1 | Clean inside and outside the clinching machine, Tool & Working area, oil spillage. | YES/NO
2 | Removal and Record of rejection | DONE / NOT DONE
3 | Switch off power supply | ON/OFF
4 | POKA YOKE DESCRIPTION | POKA YOKE VALIDATION METHOD
1 | Part missing | Put the job inside the machine without tank assembly and try to start machine, Machine will not start. Now put complete assembly with tank inside the machine and try to start the machine, Machine should start.
2 | Sealing Frame No Fold In Header | Put the job inside the machine without checking of the crimping sealing resting by levelling stick press start button machine will not start Remove the job and check sealing resting by levelling stick and again put the complete assembly job inside of the machine press start button machine will run.
3 | Safety Light Curtain | Press Cycle start button of machine, When ram is moving down cut the Light Curtain by Dummy, Machine has to stop in between.If machine gets stop means POKAYOKE is working, if not inform to maintenance.
A)Condition for Start Up :- 1] At Start of shift /End of shift 2] Model &/or Set up change 3] Pokayoke Failure, corrected & production resumed 4] If poka yoke bypassed and production continued as per alternate poka yoke bypass document 5] More than 4 hour Planned shut down 6) During Abnormal Situations (6a-Emergency Alarm / 6b-Power Failure / 6c-Machine or Tool Breakdown - more than 45 mins / 6d-Inspection Guage or Instrument breakdown or fallen down) B)Reactivity Rule:- If any NC is found inform to CC/ Shift Incharge , Initiate actions for correction & After closure of NC treat the shift as a fresh shift , Start checking from the begining of the check points in the next column. C) Guideline for Supervisor's Approval: Supervisor need to do tick mark ( √ ) after verification of highlighted points. |  |  | NAME & SIGN OF PERSON ATTENDING
NAME & SIGN OF APPROVING CELL COORDINATOR
[5 empty] | Format No./Rev.No. | BIL/EP//cell 4/Clinching-07
[5 empty] | Date | 01.08.2023

## Altroz Clinching
FORM:- START UP & END OF SHIFT CHECKLIST |  |  |  | EP-Assembly line
NAME OF MACHINE/STATION:- Altroz Clinching
S.NO. | ACTIVITY | SPECIFIED VALUE | SHIFT
CONDITION
DATE
SHIFT START UP CHECK LIST :-
1 | Clean inside and outside the clinching machine, Tool & Working area, oil spillage. | YES/NO
2 | OE Deploy as per skill matrix | YES/NO
3 | Wear personal protective equipment(PPE) | DONE / NOT DONE
4 | Switch on power supply | ON/OFF
5 | Check the line air pressure | 5-7 Bar
6 | Main hydraulic pressure | 50-100 Bar
7 | Top tank pressure (Inlet Tank) | 50-70 Bar
8 | Top tank pressure (Outlet Tank) | 50-70 Bar
9 | L/R Clinch pressure | 50-70 Bar
10 | End Clinch Pressure | 40-55 Bar
11 | Check the PM status of running model tool/fixture (Should be within due date mentioned) | OK / NOT OK
12 | Availability of rejection bin/rework trolley/ identification tag( Red,Yellow, Green) | YES/NO
13 | Calibration of Instruments | YES/NO
14 | Check PM status of Workstation/Machine (Cycle : Monthly) | OK / NOT OK
| POKA YOKE DESCRIPTION | POKA YOKE VALIDATION METHOD
1 | Part missing | Put the job inside the machine without tank assembly and try to start machine, Machine will not start. Now put complete assembly with tank inside the machine and try to start the machine, Machine should start.
2 | Sealing Frame No Fold In Header | Not ok Condition-Put the job inside the machine without checking of the sealing resting by levelling stick press start button machine will not start ok Condition-Put the job inside the machine After checking of the sealing resting by levelling stick press start button machine start
3 | Safety Light Curtain | Press Cycle start button of machine, When ram is moving down cut the Light Curtain by Dummy, Machine has to stop in between.If machine gets stop means POKAYOKE is working, if not inform to maintenance.
NAME & SIGN OF PERSON ATTENDING
NAME & SIGN OF APPROVING CELL COORDINATOR
END OF SHIFT CHECK POINTS : -
1 | Clean inside and outside the clinching machine, Tool & Working area, oil spillage. | YES/NO
2 | Removal and Record of rejection | DONE / NOT DONE
3 | Switch off power supply | ON/OFF
4 | POKA YOKE DESCRIPTION | POKA YOKE VALIDATION METHOD
1 | Part missing | Put the job inside the machine without tank assembly and try to start machine, Machine will not start. Now put complete assembly with tank inside the machine and try to start the machine, Machine should start.
2 | Sealing Frame No Fold In Header | Not ok Condition-Put the job inside the machine without checking of the sealing resting by levelling stick press start button machine will not start ok Condition-Put the job inside the machine After checking of the sealing resting by levelling stick press start button machine start
3 | Safety Light Curtain | Press Cycle start button of machine, When ram is moving down cut the Light Curtain by Dummy, Machine has to stop in between.If machine gets stop means POKAYOKE is working, if not inform to maintenance.
A)Condition for Start Up :- 1] At Start of shift /End of shift 2] Model &/or Set up change 3] Pokayoke Failure, corrected & production resumed 4] If poka yoke bypassed and production continued as per alternate poka yoke bypass document 5] More than 4 hour Planned shut down 6) During Abnormal Situations (6a-Emergency Alarm / 6b-Power Failure / 6c-Machine or Tool Breakdown - more than 45 mins / 6d-Inspection Guage or Instrument breakdown or fallen down) B)Reactivity Rule:- If any NC is found inform to CC/ Shift Incharge , Initiate actions for correction & After closure of NC treat the shift as a fresh shift , Start checking from the begining of the check points in the next column. C) Guideline for Supervisor's Approval: Supervisor need to do tick mark ( √ ) after verification of highlighted points. |  |  | NAME & SIGN OF PERSON ATTENDING
NAME & SIGN OF APPROVING CELL COORDINATOR
[5 empty] | Format No./Rev.No. | BIL/EP//cell 4/Clinching-02
[5 empty] | Date | 06.01.2023