## EP6 leak testing
FORM:- START UP & END OF SHIFT CHECKLIST | [5 empty] | EP-Assembly line
NAME OF MACHINE/STATION:- Leak Testing Machine(EP-6)
S.NO. | ACTIVITY | SPECIFIED VALUE | SHIFT
CONDITION
DATE
SHIFT START UP CHECK LIST :-
1 | Clean inside and outside the leak testing machine, Tool & Working area, oil spillage. | YES/NO
2 | OE Deploy as per skill matrix | YES/NO
3 | Switch on power supply | ON/OFF
4 | Check the line air pressure | 5 TO 7 BAR
5 | Check the calibration status of leak testing machine. | OK / NOT OK
6 | Switch on the vaccum pump | ON/OFF
7 | Check PM status of Workstation/Machine (Cycle : Monthly) | OK / NOT OK
8 | Check the running model tool / fixture condition & PM status. (Should be within due date mentioned) | DONE / NOT DONE
9 | Availability of rejection bin/Rework trolley/Identification tags ( Red/Yellow/Green) | YES/NO
10 | Calibration of instruments | YES/NO
11 | Wear personal protective equipments (PPE) | DONE / NOT DONE
12 | Check the master of OK /NOT OK masters for M/C validation leak testing 1&2 | YES/NO
13 | Test pressure pipe condition. (Ensure no pneumatic pipe block/pinch) | OK / NOT OK
14 | Master Ok/ not ok sample condition. (Ensure use of validated sample should be within due dates mentions.) | OK / NOT OK
15 | POKA YOKE DESCRIPTION | POKA YOKE VALIDATION METHOD
1 | Leak Testing Validation For OK & NOT OK | For Master OK Part- Put master OK sample on leak testing fixture and do leak testing. For OK component GREEN SPRAY & Barcode should come. For Master NOT OK Part- Put master NOT OK sample on leak testing fixture and do leak testing. For NOT OK component SPRAY & Barcode should not come. |  | LH side OK | LH side NOK | RH side OK | RH side NOK | LH side OK | LH side NOK | RH side OK | RH side NOK | LH side OK | LH side NOK | RH side ok | RH side NOK | LH side OK | LH side NOK | RH side OK | RH side NOK | LH side OK | LH side NOK | RH side OK | RH side NOK | LH side OK | LH side NOK | RH side OK | RH side NOK
NAME & SIGN OF PERSON ATTENDING
NAME & SIGN OF APPROVING CELL COORDINATOR
END OF SHIFT CHECK POINTS :-
1 | Clean inside and outside the leak testing machine, Tool & Working area, oil spillage. | YES/NO
2 | Removal and record of rejection | YES/NO
3 | Switch off power supply | ON/OFF
4 | POKA YOKE DESCRIPTION | POKA YOKE VALIDATION METHOD
1 | Leak Testing Validation For OK & NOT OK | For Master OK Part- Put master OK sample on leak testing fixture and do leak testing. For OK component GREEN SPRAY & Barcode should come. For Master NOT OK Part- Put master NOT OK sample on leak testing fixture and do leak testing. For NOT OK component SPRAY & Barcode should not come. |  | LH side OK | LH side NOK | RH side OK | RH side NOK | LH side OK | LH side NOK | RH side OK | RH side NOK | LH side OK | LH side NOK | RH side ok | RH side NOK | LH side OK | LH side NOK | RH side OK | RH side NOK | LH side OK | LH side NOK | RH side OK | RH side NOK | LH side OK | LH side NOK | RH side OK | RH side NOK
A)Condition for StartUp :- 1] At Start of shift /End of shift 2] Model &/or Set up change 3] Pokayoke Failure, corrected & production resumed 4] If poka yoke bypassed and production continued as per alternate poka yoke bypass document 5] More than 4 hour Planned shut down 6) During Abnormal Situations (6a-Emergency Alarm / 6b-Power Failure / 6c-Machine or Tool Breakdown - more than 45 mins / 6d-Inspection Guage or Instrument breakdown or fallen down) B)Reactivity Rule:- If any NC is found inform to CC/ Shift Incharge , Initiate actions for correction & After closure of NC treat the shift as a fresh shift , Start checking from the begining of the check points in the next column. C) Guideline for Supervisor's Approval: Supervisor need to do tick mark ( √ ) after verification of highlighted points. |  |  | NAME & SIGN OF PERSON ATTENDING
NAME & SIGN OF APPROVING CELL COORDINATOR
[20 empty] | Format No./Rev.No. |  |  |  | BIL/PE/CS/EP3/LTC-09
[20 empty] | Date |  |  |  | 2019-08-09

## EP6 leak testing (2)
FORM:- START UP & END OF SHIFT CHECKLIST | [5 empty] | EP-Assembly line
NAME OF MACHINE/STATION:- Radiator Assembly Cell 4-Leak Testing Machine
S.NO. | ACTIVITY | SPECIFIED VALUE | SHIFT
CONDITION
DATE
SHIFT START UP CHECK LIST :-
1 | Clean inside and outside the leak testing machine, Tool & Working area, oil spillage. | YES/NO
2 | OE Deploy as per skill matrix | YES/NO
3 | Switch on power supply | ON/OFF
4 | Check the line air pressure | 5 TO 7 BAR
5 | Check the calibration status of leak testing machine. | OK / NOT OK
6 | Switch on the vaccum pump | ON/OFF
7 | Check PM status of Workstation/Machine (Cycle : Monthly) | OK / NOT OK
8 | Check the running model tool / fixture condition & PM status. (Should be within due date mentioned) | DONE / NOT DONE
9 | Availability of rejection bin/Rework trolley/Identification tags ( Red/Yellow/Green) | YES/NO
10 | Calibration of instruments | YES/NO
11 | Wear personal protective equipments (PPE) | DONE / NOT DONE
12 | Check the master of OK /NOT OK masters for M/C validation leak testing 1&2 | YES/NO
13 | Test pressure pipe condition. (Ensure no pneumatic pipe block/pinch) | OK / NOT OK
14 | Master Ok/ not ok sample condition. (Ensure use of validated sample should be within due dates mentions.) | OK / NOT OK
15 | Leak rate/Leak Testing Validation For OK & NOT OK | For Master OK Part- Put master OK sample on leak testing fixture and do leak testing. For OK component GREEN SPRAY & Barcode should come. For Master NOT OK Part- Put master NOT OK sample on leak testing fixture and do leak testing. For NOT OK component SPRAY & Barcode should not come. |  | LH side OK | LH side NOK | RH side OK | RH side NOK | LH side OK | LH side NOK | RH side OK | RH side NOK | LH side OK | LH side NOK | RH side ok | RH side NOK | LH side OK | LH side NOK | RH side OK | RH side NOK | LH side OK | LH side NOK | RH side OK | RH side NOK | LH side OK | LH side NOK | RH side OK | RH side NOK
| POKA YOKE DESCRIPTION | POKA YOKE VALIDATION METHOD
1 | Drain Plug Tightning Torque | OK Condition-Put the part on Leak Testing Fixture and Press Cycle Start Button and Tight Drain Plug with Require torque by Electric Gun till Auto shut off Again Press Cycle Start Button then cycle will start NOT OK Condition-Put the part on Leak Testing Fixture and Press Cycle Start Button and Tight Drain Plug with Half torque by Electric Gun before Auto shut off Again Press Cycle Start Button then cycle will not start
NAME & SIGN OF PERSON ATTENDING
NAME & SIGN OF APPROVING CELL COORDINATOR
END OF SHIFT CHECK POINTS :-
1 | Clean inside and outside the leak testing machine, Tool & Working area, oil spillage. | YES/NO
2 | Removal and record of rejection | YES/NO
3 | Switch off power supply | ON/OFF
4 | Leak Testing Validation For OK & NOT OK | For Master OK Part- Put master OK sample on leak testing fixture and do leak testing. For OK component GREEN SPRAY & Barcode should come. For Master NOT OK Part- Put master NOT OK sample on leak testing fixture and do leak testing. For NOT OK component SPRAY & Barcode should not come. |  | LH side OK | LH side NOK | RH side OK | RH side NOK | LH side OK | LH side NOK | RH side OK | RH side NOK | LH side OK | LH side NOK | RH side ok | RH side NOK | LH side OK | LH side NOK | RH side OK | RH side NOK | LH side OK | LH side NOK | RH side OK | RH side NOK | LH side OK | LH side NOK | RH side OK | RH side NOK
| POKA YOKE DESCRIPTION | POKA YOKE VALIDATION METHOD
1 | Drain Plug Tightning Torque | OK Condition-Put the part on Leak Testing Fixture and Press Cycle Start Button and Tight Drain Plug with Require torque by Electric Gun till Auto shut off Again Press Cycle Start Button then cycle will start NOT OK Condition-Put the part on Leak Testing Fixture and Press Cycle Start Button and Tight Drain Plug with Half torque by Electric Gun before Auto shut off Again Press Cycle Start Button then cycle will not start
A)Condition for StartUp :- 1] At Start of shift /End of shift 2] Model &/or Set up change 3] Pokayoke Failure, corrected & production resumed 4] If poka yoke bypassed and production continued as per alternate poka yoke bypass document 5] More than 4 hour Planned shut down 6) During Abnormal Situations (6a-Emergency Alarm / 6b-Power Failure / 6c-Machine or Tool Breakdown - more than 45 mins / 6d-Inspection Guage or Instrument breakdown or fallen down) B)Reactivity Rule:- If any NC is found inform to CC/ Shift Incharge , Initiate actions for correction & After closure of NC treat the shift as a fresh shift , Start checking from the begining of the check points in the next column. C) Guideline for Supervisor's Approval: Supervisor need to do tick mark ( √ ) after verification of highlighted points. |  |  | NAME & SIGN OF PERSON ATTENDING
NAME & SIGN OF APPROVING CELL COORDINATOR
[20 empty] | Format No./Rev.No. |  |  |  | MATS/PE/SC/cell 4/LTC-140/03
[20 empty] | Date |  |  |  | 16/9/2024

## Altroz Leak Testing
FORM:- START UP & END OF SHIFT CHECKLIST | [5 empty] | EP-Assembly line
NAME OF MACHINE/STATION:- Altroz Leak Testing
S.NO. | ACTIVITY | SPECIFIED VALUE | SHIFT
CONDITION
DATE
SHIFT START UP CHECK LIST :-
1 | Clean inside and outside the leak testing machine, Tool & Working area, oil spillage. | YES/NO
2 | OE Deploy as per skill matrix | YES/NO
3 | Switch on power supply | ON/OFF
4 | Check the line air pressure | 5 TO 7 BAR
5 | Check the calibration status of leak testing machine. | OK / NOT OK
6 | Switch on the vaccum pump | ON/OFF
7 | Check PM status of Workstation/Machine (Cycle : Monthly) | OK / NOT OK
8 | Check the running model tool / fixture condition & PM status. (Should be within due date mentioned) | DONE / NOT DONE
9 | Availability of rejection bin/Rework trolley/Identification tags ( Red/Yellow/Green) | YES/NO
10 | Calibration of instruments | YES/NO
11 | Wear personal protective equipments (PPE) | DONE / NOT DONE
12 | Check the master of OK /NOT OK masters for M/C validation leak testing 1&2 | YES/NO
13 | Test pressure pipe condition. (Ensure no pneumatic pipe block/pinch) | OK / NOT OK
14 | Master Ok/ not ok sample condition. (Ensure use of validated sample should be within due dates mentions.) | OK / NOT OK
15 | Leak rate/Leak Testing Validation For OK & NOT OK | For Master OK Part- Put master OK sample on leak testing fixture and do leak testing. For OK component GREEN SPRAY & Barcode should come. For Master NOT OK Part- Put master NOT OK sample on leak testing fixture and do leak testing. For NOT OK component SPRAY & Barcode should not come. |  | LH side OK | LH side NOK | RH side OK | RH side NOK | LH side OK | LH side NOK | RH side OK | RH side NOK | LH side OK | LH side NOK | RH side ok | RH side NOK | LH side OK | LH side NOK | RH side OK | RH side NOK | LH side OK | LH side NOK | RH side OK | RH side NOK | LH side OK | LH side NOK | RH side OK | RH side NOK
| POKA YOKE DESCRIPTION | POKA YOKE VALIDATION METHOD
1 | Drain Plug Tightning Torque | OK Condition-Put the part on Leak Testing Fixture and Press Cycle Start Button and Tight Drain Plug with Require torque by Electric Gun till Auto shut off Again Press Cycle Start Button then cycle will start NOT OK Condition-Put the part on Leak Testing Fixture and Press Cycle Start Button and Tight Drain Plug with Half torque by Electric Gun before Auto shut off Again Press Cycle Start Button then cycle will not start
NAME & SIGN OF PERSON ATTENDING
NAME & SIGN OF APPROVING CELL COORDINATOR
END OF SHIFT CHECK POINTS :-
1 | Clean inside and outside the leak testing machine, Tool & Working area, oil spillage. | YES/NO
2 | Removal and record of rejection | YES/NO
3 | Switch off power supply | ON/OFF
4 | Leak Testing Validation For OK & NOT OK | For Master OK Part- Put master OK sample on leak testing fixture and do leak testing. For OK component GREEN SPRAY & Barcode should come. For Master NOT OK Part- Put master NOT OK sample on leak testing fixture and do leak testing. For NOT OK component SPRAY & Barcode should not come. |  | LH side OK | LH side NOK | RH side OK | RH side NOK | LH side OK | LH side NOK | RH side OK | RH side NOK | LH side OK | LH side NOK | RH side ok | RH side NOK | LH side OK | LH side NOK | RH side OK | RH side NOK | LH side OK | LH side NOK | RH side OK | RH side NOK | LH side OK | LH side NOK | RH side OK | RH side NOK
| POKA YOKE DESCRIPTION | POKA YOKE VALIDATION METHOD
1 | Drain Plug Tightning Torque | OK Condition-Put the part on Leak Testing Fixture and Press Cycle Start Button and Tight Drain Plug with Require torque by Electric Gun till Auto shut off Again Press Cycle Start Button then cycle will start NOT OK Condition-Put the part on Leak Testing Fixture and Press Cycle Start Button and Tight Drain Plug with Half torque by Electric Gun before Auto shut off Again Press Cycle Start Button then cycle will not start
A)Condition for StartUp :- 1] At Start of shift /End of shift 2] Model &/or Set up change 3] Pokayoke Failure, corrected & production resumed 4] If poka yoke bypassed and production continued as per alternate poka yoke bypass document 5] More than 4 hour Planned shut down 6) During Abnormal Situations (6a-Emergency Alarm / 6b-Power Failure / 6c-Machine or Tool Breakdown - more than 45 mins / 6d-Inspection Guage or Instrument breakdown or fallen down) B)Reactivity Rule:- If any NC is found inform to CC/ Shift Incharge , Initiate actions for correction & After closure of NC treat the shift as a fresh shift , Start checking from the begining of the check points in the next column. C) Guideline for Supervisor's Approval: Supervisor need to do tick mark ( √ ) after verification of highlighted points. |  |  | NAME & SIGN OF PERSON ATTENDING
NAME & SIGN OF APPROVING CELL COORDINATOR
[20 empty] | Format No./Rev.No. |  |  |  | MATS/PE/SC/cell 4/LTC-140/02
[20 empty] | Date |  |  |  | 06.01.2023