## EP6 Fan Motor Assembly-3
FORM:- START UP & END OF SHIFT CHECKLIST |  |  |  | EP-Assembly line
NAME OF MACHINE/STATION:- FAN MOTOR ASSEMBLY (EP-6)
S.NO. | ACTIVITY | SPECIFIED VALUE | SHIFT
CONDITION
DATE
SHIFT START UP CHECK LIST :
1 | Clean Fixtures ,Tool & working Area | YES/NO
2 | OE Deploy as per skill matrix | YES/NO
3 | Check PM status of Workstation/Machine (Cycle : Monthly) | OK / NOT OK
4 | Check the PM status of running model tool / fixture (Should be within due date mentioned) | OK / NOT OK
5 | Availability of Identification tags on Station ( Red/Yellow/Green) | YES/NO
6 | Motor & Fan Holding fixture condition (No fixture damage) | OK / NOT OK
7 | Calibration of instruments | YES/NO
8 | Line Air pressure | 5-7 Bar
9 | Wear personal protective equipments(PPE) | DONE / NOT DONE
10 | POKA YOKE DESCRIPTION | POKA YOKE VALIDATION METHOD
11 | Fan-Motor Locking nut torque achieving verification. Torque (4.0 to 5.0) Nm Note down in startup & endup report | For NOT OK Condition :- Do the Half Torqueing of Nut or Miss the Torqueing of Nut and Leave the Electric Gun. Fan Wheel will not De-Clamp from Fixture. For OK Condition :- Now do the Full Torqueing of Nut, Fan will De-Clamp from Fixture. This means POKAYOKE is Working.
NAME & SIGN OF PERSON ATTENDING
NAME & SIGN OF APPROVING CELL COORDINATOR
END OF SHIFT CHECK POINTS :
1 | Clean fixtures ,Tool & Working area | YES/NO
2 | Clean fixtures ,Tool & Working area | YES/NO
3 | POKA YOKE DESCRIPTION | POKA YOKE VALIDATION METHOD
1 | Fan-Motor Locking nut torque achieving verification. Torque(4.0 to 5.0) Nm Note down in startup & endup report | For NOT OK Condition :- Do the Half Torqueing of Nut or Miss the Torqueing of Nut and Leave the Electric Gun. Fan Wheel will not De-Clamp from Fixture. For OK Condition :- Now do the Full Torqueing of Nut, Fan will De-Clamp from Fixture. This means POKAYOKE is Working.
A)Condition for StartUp :- 1] At Start of shift /End of shift 2] Model &/or Set up change 3] Pokayoke Failure, corrected & production resumed 4] If poka yoke bypassed and production continued as per alternate poka yoke bypass document 5] More than 4 hour Planned shut down 6) During Abnormal Situations (6a-Emergency Alarm / 6b-Power Failure / 6c-Machine or Tool Breakdown - more than 45 mins / 6d-Inspection Guage or Instrument breakdown or fallen down) B)Reactivity Rule:- If any NC is found inform to CC/ Shift Incharge , Initiate actions for correction & After closure of NC treat the shift as a fresh shift , Start checking from the begining of the check points in the next column. C) Guideline for Supervisor's Approval: Supervisor need to do tick mark ( √ ) after verification of highlighted points. |  |  | NAME & SIGN OF PERSON ATTENDING
NAME & SIGN OF APPROVING CELL COORDINATOR
[5 empty] | Format No./Rev.No. | BIL/PE/CS/EP3/FMA-07
[5 empty] | Date | 2019-08-09

## EP6 Fan Motor Assembly-3 (2)
FORM:- START UP & END OF SHIFT CHECKLIST |  |  |  | EP-Assembly line
NAME OF MACHINE/STATION:- Radiator Assembly Cell 4- FAN MOTOR ASSEMBLY
S.NO. | ACTIVITY | SPECIFIED VALUE | SHIFT
CONDITION
DATE
SHIFT START UP CHECK LIST :
1 | Clean Fixtures ,Tool & working Area | YES/NO
2 | OE Deploy as per skill matrix | YES/NO
3 | Switch on power supply. | ON/OFF
4 | Check PM status of Workstation/Machine (Cycle : Monthly) | OK / NOT OK
5 | Check the PM status of running model tool / fixture (Should be within due date mentioned) | OK / NOT OK
6 | Availability of Identification tags on Station ( Red/Yellow/Green) | YES/NO
7 | Motor & Fan Holding fixture condition (No fixture damage) | OK / NOT OK
8 | Calibration of instruments | YES/NO
9 | Line Air pressure | 5-7 Bar
10 | Wear personal protective equipments(PPE) | DONE / NOT DONE
| POKA YOKE DESCRIPTION | POKA YOKE VALIDATION METHOD
1 | Fan-Motor Locking nut torque achieving verification. Torque (4.0 to 5.0) Nm Note down in startup & endup report | For NOT OK Condition :- Do the Half Torqueing of Nut or Miss the Torqueing of Nut and Leave the Electric Gun. Fan Motor Assembly will not De-Clamp from Fixture. For OK Condition :- Now do the Full Torqueing of Nut, Fan Motor Assembly Will De-Clamp from Fixture. This means POKAYOKE is Working.
NAME & SIGN OF PERSON ATTENDING
NAME & SIGN OF APPROVING CELL COORDINATOR
END OF SHIFT CHECK POINTS :
1 | Clean fixtures ,Tool & Working area | YES/NO
2 | Switch off power supply | ON/OFF | ON/OFF
| POKA YOKE DESCRIPTION | POKA YOKE VALIDATION METHOD
1 | Fan-Motor Locking nut torque achieving verification. Torque(4.0 to 5.0) Nm Note down in startup & endup report | For NOT OK Condition :- Do the Half Torqueing of Nut or Miss the Torqueing of Nut and Leave the Electric Gun. Fan Motor Assembly will not De-Clamp from Fixture. For OK Condition :- Now do the Full Torqueing of Nut, Fan Motor Assembly Will De-Clamp from Fixture. This means POKAYOKE is Working.
A)Condition for StartUp :- 1] At Start of shift /End of shift 2] Model &/or Set up change 3] Pokayoke Failure, corrected & production resumed 4] If poka yoke bypassed and production continued as per alternate poka yoke bypass document 5] More than 4 hour Planned shut down 6) During Abnormal Situations (6a-Emergency Alarm / 6b-Power Failure / 6c-Machine or Tool Breakdown - more than 45 mins / 6d-Inspection Guage or Instrument breakdown or fallen down) B)Reactivity Rule:- If any NC is found inform to CC/ Shift Incharge , Initiate actions for correction & After closure of NC treat the shift as a fresh shift , Start checking from the begining of the check points in the next column. C) Guideline for Supervisor's Approval: Supervisor need to do tick mark ( √ ) after verification of highlighted points. |  |  | NAME & SIGN OF PERSON ATTENDING
NAME & SIGN OF APPROVING CELL COORDINATOR
[5 empty] | Format No./Rev.No. | MATS/PE/SC/cell 4/FMA-150/03
[5 empty] | Date | 02.01.2023