## EP6 Shroud Assembly
| FORM:- START UP & END OF SHIFT CHECKLIST |  |  |  | EP Assembly line
NAME OF MACHINE/STATION:- FAN MOTOR SHROUD ASSEMBLY EP6
S.NO. | S.NO. | ACTIVITY | SPECIFIED VALUE | SHIFT
CONDITION
DATE
SHIFT START UP CHECK LIST :-
| 1 | Clean Fixtures ,Tool & Working Area | YES/NO
| 2 | OE Deploy as per skill matrix | YES/NO
1 | 3 | Switch on power supply | ON/OFF
| 4 | Check the air pressure | 5 To 7 BAR
6 | 5 | Wear personal protective equipments(PPE) | DONE / NOT DONE
| 6 | Check PM status of Workstation/Machine | OK / NOT OK
7 | 7 | Check the cundition of running model fixture/ tools & PM status (Should be within due date mentioned) | OK / NOT OK
9 | 8 | Availability of rejection bin/Identification tags ( Red/Yellow/Green) | YES/NO
| 9 | Calibration of instruments | YES/NO
11 | 10 | POKA YOKE DESCRIPTION | POKA YOKE VALIDATION METHODE
| 1 | Motor & shroud locking Nut/Screw gun torque achieving verification. For S201 GSL/DSL,U350-352/W153,Q501 & MG FMS/Altroz -Torque (2.2 to 3.0) NM For U301/U302 ,S101 GSL/DSL -Torque (5.5 to 7.5) NM Note down in startup & endup report | For NOT OK condition:- If motor shroud locking screw completely not tightened as per required torque, FMS assembly will not get de-clamped. For OK condiion:- Full torquing of all three screw, FMS assembly will get de-clamped.
| 2 | Shroud & Resistor locking screws gun torque achieving verification. Torque (1.2 to 1.8) NM for other models MG/FMS - (2.2 to 3.0) NM | For NOT OK condition:- If resistor locking screw completely not tightened as per required torque fan motor shroud assembly will not get de-clamped. For OK condition:-Full torqueing of screw only FMS assembly will get de-clamped.
| 3 | Resister Colour Sensing POKAYOKE [ for S201 DSL - Black Colour Resister S201 GSL - White Colour Resister ] | For NOT OK Condition : FMS Assembly will not get clamped if specified color resister is not fixed on Shroud. For OK Condition : FMS Assembly will get clamped if specified color resister is fixed on Shroud.
| 4 | Motor Barcode Scanning (As per Model) | For NOT OK Condition : FMS Assembly will not get clamped and Gun will not Active if Motor Barcode not scanned by Scanner. For OK Condition : FMS Assembly will get clamped and Gun will Active if Motor Barcode scanned by Scanner.
NAME & SIGN OF PERSON ATTENDING
NAME & SIGN OF APPROVING CELL COORDINATOR
END OF SHIFT CHECK POINTS :-
12 | 1 | Clean Fixtures ,Tool & Working Area | YES/NO
15 | 2 | Removal and Record of rejection | YES/NO
18 | 3 | Switch off power supply | ON/OFF
19 | 4 | POKA YOKE DESCRIPTION | POKA YOKE VALIDATION METHOD
| 1 | Motor & shroud locking Nut/Screw gun torque achieving verification. For S201 GSL/DSL,U350-352/W153,Q501 & MG FMS -Torque (2.2 to 3.0) NM For U301/U302 ,S101 GSL/DSL -Torque (5.5 to 7.5) NM Note down in startup & endup report | For NOT OK condition:- If motor shroud locking screw completely not tightened as per required torque, FMS assembly will not get de-clamped. For OK condiion:- Full torquing of all three screw, FMS assembly will get de-clamped.
1 | 2 | Shroud & Resistor locking screws gun torque achieving verification. Torque (1.2 to 1.8) NM for other models & MG/ALTROZ FMS - (2.2 to 3.0) NM | For NOT OK condition:- If resistor locking screw completely not tightened as per required torque fan motor shroud assembly will not get de-clamped. For OK condition:-Full torqueing of screw only FMS assembly will get de-clamped.
| 3 | Resister Colour Sensing POKAYOKE [ for S201 DSL - Black Colour Resister S201 GSL - White Colour Resister ] | For NOT OK Condition : FMS Assembly will not get clamped if specified color resister is not fixed on Shroud. For OK Condition : FMS Assembly will get clamped if specified color resister is fixed on Shroud.
| 4 | Motor Barcode Scanning (As per Model) | For NOT OK Condition : FMS Assembly will not get clamped and Gun will not Active if Motor Barcode not scanned by Scanner. For OK Condition : FMS Assembly will get clamped and Gun will Active if Motor Barcode scanned by Scanner.
| A)Condition for StartUp :- 1] At Start of shift /End of shift 2] Model &/or Set up change 3] Pokayoke Failure, corrected & production resumed 4] If poka yoke bypassed and production continued as per alternate poka yoke bypass document 5] More than 4 hour Planned shut down 6) During Abnormal Situations (6a-Emergency Alarm / 6b-Power Failure / 6c-Machine or Tool Breakdown - more than 45 mins / 6d-Inspection Guage or Instrument breakdown or fallen down) B)Reactivity Rule:- If any NC is found inform to CC/ Shift Incharge , Initiate actions for correction & After closure of NC treat the shift as a fresh shift , Start checking from the begining of the check points in the next column. C) Guideline for Supervisor's Approval: Supervisor need to do tick mark ( √ ) after verification of highlighted points. |  |  | NAME & SIGN OF PERSON ATTENDING
NAME & SIGN OF APPROVING CELL COORDINATOR
[6 empty] | Format No./Rev.No. | BIL/PE/CS/EP3/SA-09
[6 empty] | Date | 2022-05-05

## EP6 Shroud Assembly (2)
| FORM:- START UP & END OF SHIFT CHECKLIST |  |  |  | EP Assembly line
NAME OF MACHINE/STATION:- Radiator Assembly Cell 4-FAN MOTOR SHROUD ASSEMBLY
S.NO. | S.NO. | ACTIVITY | SPECIFIED VALUE | SHIFT
CONDITION
DATE
SHIFT START UP CHECK LIST :-
| 1 | Clean Fixtures ,Tool & Working Area | YES/NO
| 2 | OE Deploy as per skill matrix | YES/NO
1 | 3 | Switch on power supply | ON/OFF
| 4 | Check the air pressure | 5 To 7 BAR
6 | 5 | Wear personal protective equipments(PPE) | DONE / NOT DONE
| 6 | Check PM status of Workstation/Machine | OK / NOT OK
7 | 7 | Check the cundition of running model fixture/ tools & PM status (Should be within due date mentioned) | OK / NOT OK
9 | 8 | Availability of rejection bin/Identification tags ( Red/Yellow/Green) | YES/NO
| 9 | Calibration of instruments | YES/NO
11 | 10 | POKA YOKE DESCRIPTION | POKA YOKE VALIDATION METHODE
| 1 | Motor & shroud locking Nut/Screw gun torque achieving verification. For S201/S215 GSL/DSL,W153&Altroz -Torque (2.2 to 3.0) NM for Nexon GSL/Curve (4.0 to 5.0)NM Note down in startup & endup report | For NOT OK condition:- Do motor shroud locking screw half torque, FMS assembly will not get de-clamped and barcode will not Generate For OK condiion:- Do motor shroud locking screw complete torque as per requirement, FMS assembly will not de-clamped and barcode will Generate
| 2 | Shroud & Resistor locking screws gun torque achieving verification. Torque (1.2 to 1.8) NM | For NOT OK condition:- Do resistor locking screw half torque fan motor shroud assembly will not get de-clamped and barcode will not Generate For OK condition:-Do resistor locking screw complete torque as per requirement fan motor shroud assembly will get de-clamped and barcode will Generate
| 3 | Resister Colour Sensing POKAYOKE [ for S201/S215 DSL - Black Colour Resister S201/S215 GSL - White Colour Resister ] | For NOT OK Condition : FMS Assembly will not get clamped if specified color resister is not fixed on Shroud. For OK Condition : FMS Assembly will get clamped if specified color resister is fixed on Shroud.
| 4 | Poka-yoke is been added in the fixture to differential between S201/S215 shroud | For OK Condition: Check the block position should be in front and sensore should be in on condition for S215 model.
| 5 | Motor Barcode Scanning (As per Model) | For NOT OK Condition : FMS Assembly will not get clamped and Gun will not Active if Motor Barcode not scanned by Scanner. For OK Condition : FMS Assembly will get clamped and Gun will Active if Motor Barcode scanned by Scanner.
NAME & SIGN OF PERSON ATTENDING
NAME & SIGN OF APPROVING CELL COORDINATOR
END OF SHIFT CHECK POINTS :-
12 | 1 | Clean Fixtures ,Tool & Working Area | YES/NO
15 | 2 | Removal and Record of rejection | YES/NO
18 | 3 | Switch off power supply | ON/OFF
19 | 4 | POKA YOKE DESCRIPTION | POKA YOKE VALIDATION METHOD
| 1 |  | For NOT OK condition:- Do motor shroud locking screw half torque, FMS assembly will not get de-clamped and barcode will not Generate For OK condiion:- Do motor shroud locking screw complete torque as per requirement, FMS assembly will not de-clamped and barcode will Generate
1 | 2 | Shroud & Resistor locking screws gun torque achieving verification. Torque (1.2 to 1.8) NM for other model | For NOT OK condition:- Do resistor locking screw half torque fan motor shroud assembly will not get de-clamped and barcode will not Generate For OK condition:-Do resistor locking screw complete torque as per requirement fan motor shroud assembly will get de-clamped and barcode will Generate
| 3 | Resister Colour Sensing POKAYOKE [ for S201/S215 DSL - Black Colour Resister S201/S215 GSL - White Colour Resister ] | For NOT OK Condition : FMS Assembly will not get clamped if specified color resister is not fixed on Shroud. For OK Condition : FMS Assembly will get clamped if specified color resister is fixed on Shroud.
| 4 | Poka-yoke is been added in the fixture to differential between S201/S215 shroud | For OK Condition: Check the block position should be in front and sensore should be in on condition for S215 model.
| 5 | Motor Barcode Scanning (As per Model) | For NOT OK Condition : FMS Assembly will not get clamped and Gun will not Active if Motor Barcode not scanned by Scanner. For OK Condition : FMS Assembly will get clamped and Gun will Active if Motor Barcode scanned by Scanner.
| A)Condition for StartUp :- 1] At Start of shift /End of shift 2] Model &/or Set up change 3] Pokayoke Failure, corrected & production resumed 4] If poka yoke bypassed and production continued as per alternate poka yoke bypass document 5] More than 4 hour Planned shut down 6) During Abnormal Situations (6a-Emergency Alarm / 6b-Power Failure / 6c-Machine or Tool Breakdown - more than 45 mins / 6d-Inspection Guage or Instrument breakdown or fallen down) B)Reactivity Rule:- If any NC is found inform to CC/ Shift Incharge , Initiate actions for correction & After closure of NC treat the shift as a fresh shift , Start checking from the begining of the check points in the next column. C) Guideline for Supervisor's Approval: Supervisor need to do tick mark ( √ ) after verification of highlighted points. |  |  | NAME & SIGN OF PERSON ATTENDING
NAME & SIGN OF APPROVING CELL COORDINATOR
[6 empty] | Format No./Rev.No. | MATS/PE/SC/cell 4/SA-170/02
[6 empty] | Date | 16/9/2024