## DLT
SET UP CHANGE CHECK LIST - LEAK TESTING (Radiator Assembly Cell 4)
Sr.No | Item | Activity Description | Date | Date
|  |  | Condition | Text
|  |  | Model Change From | Text
|  |  | Model to | Text
|  |  | Shift | A/B/C
OFFLINE ACTIVITY Please write 'OK' after the completion of each activity
1 | Preparation | Check the availability of material as per Material Matrix for Production. |  | OK/NOT OK
2 |  | Refer the Set Up Condition Matrix for next Set up or Model Change. |  | OK/NOT OK
3 |  | Check the availabilty and Condition of Leak testing Fixture and connectors for next Set up. |  | OK/NOT OK
ON LINE ACTIVITY Please write 'OK' after the completion of each activity
3 | Remove & Fit | Remove previous model Leak testing Fixture (Both LH & RH side) |  | OK/NOT OK
4 |  | Remove previous model Leak testing connectors (Both LH & RH side) |  | OK/NOT OK
5 |  | Fix leak testing fixture as per model (Both LH & RH side) |  | OK/NOT OK
6 |  | Fix leak testing connectors as per model (Both LH & RH side) |  | OK/NOT OK
7 |  | Fix Green Spray Gun on Fixture as per given location.(Both LH & RH side) |  | OK/NOT OK
8 | Check | Change the Barcode sticker roll (L.T) If required (Both LH & RH side) |  | OK/NOT OK
9 |  | Check Green Spray ink is available in Spray Gun if not then Fill. |  | OK/NOT OK
10 | Adjustment & Selection | Select the Program in respective Barcode printing software. |  | OK/NOT OK
11 |  | Select the Program as per Model on Leak Testing Machine. (Both LH & RH side) |  | OK/NOT OK
OFFLINE ACTIVITY Please write 'OK' after the completion of each activity
12 | Insepection | Clean all Removed tools. |  | OK/NOT OK
13 |  | Check condition of all removed tools if found OK then put OK tag if found Not OK send for correction in tooling with Tag. |  | OK/NOT OK
14 |  | Check DLT barcode Condition - Barcode should be Readable, Should not cut and shift. |  | OK/NOT OK
|  | SET UP START TIME |  | Timestamp
|  | SET UP END TIME |  | Timestamp
|  | TOTAL SET UP TIME |  | Hours
|  | SET UP DONE BY (OE) : |  | Text
|  | SET UP APPROVED BY (CC) : |  | Text
|  | SET UP APPROVED TIME |  | Timestamp
A) Condition : At set up change check list is being carried out 1) Set up change [Change of model (program & fixture)] 2) Machine break down (More than 45 min) 3) Machine/Fixture wear part replacement/fixture modification 4) Development trial B) Reactivity Rule:- If any NC is found during set up inform to CC/Shift incharge wait for a dissision & Raise the break down intimation slip & after the closure of NC, Do set up & record observations in the set up change check list/Start up & end check list (If applicable)
Created By |  | Yogesh C
Approved By |  | Samir D