## Ep6 Crimping Camera Poka
FORM:- START UP & END OF SHIFT CHECKLIST |  | EP-Assembly line
NAME OF MACHINE/STATION:- Altroz Clinching
SHIFT START UP CHECK LIST :- |  | SHIFT |  | A/B/C
|  | CONDITION |  | Text
|  | DATE |  | Text
S.NO. | ACTIVITY |  |  | SPECIFIED VALUE
1 | Clean inside and outside the die, Tool & Working area, oil spillage. |  |  | YES/NO
2 | OE Deploy as per skill matrix |  |  | YES/NO
3 | Switch on power supply. |  |  | ON/OFF
4 | Check the line air pressure |  |  | 5 TO 7 BAR
5 | Machine Air Pressure |  |  | 3 TO 3.5 BAR
5 | Released a emergency botton |  |  | YES/NO
6 | Check PM status of Workstation/Machine (Cycle:Monthly) |  |  | OK / NOT OK
7 | Check the PM status of running model tool / fixture (Should be within due date mentioned) |  |  | OK / NOT OK
8 | Availability of rejection bin/ Rework trolley/Identification tags ( Red/Yellow/Green) |  |  | YES/NO
9 | Calibration of instruments |  |  | YES/NO
10 | Wear personal protective equipments (PPE) |  |  | DONE / NOT DONE
| POKA YOKE DESCRIPTION | POKA YOKE VALIDATION METHOD
1 | Safety Light Curtain | Press Cycle start button of machine, When ram is moving down cut the Light Curtain, Machine has to stop in between.If machine gets stop means POKAYOKE is working, if not inform to maintenance. |  | OK/NOT OK
3 | Sealing Frame no fold in Header | Put the job inside the machine without checking of the crimping sealing resting by levelling stick press start button machine will not start Remove the job and check sealing resting by levelling stick and again put the complete assembly job inside of the machine press start button machine will run. |  | OK/NOT OK
4 | Part missing (Wheel crimping) | Put the job inside the machine without tank assembly and try to start machine, Machine will start but wheel not getting forward and cycle automatically reset at home position. Now put complete assembly with tank inside the machine and try to start the machine, Machine should start and wheel getting move forward and cycle will complete |  | OK/NOT OK
4 | Wrong Tank or Orientation of Tank for S201/S215 (Wheel crimping) | OK Case - Put the Job with Wrong Orientation or with Wrong Tank and Start the Cycle ,Camera detect the Wrong Tank and Cycle will not Start and Wrong Tank Assembly Alarm Pop Up on Screen. Not OK Case - Put the Job with Correct Orientation or with correct Tank and Start the Cycle ,Camera detect the correct Tank and Cycle will Start |  | OK/NOT OK
NAME & SIGN OF PERSON ATTENDING
NAME & SIGN OF APPROVING CELL COORDINATOR
END OF SHIFT CHECK POINTS :-
1 | Clean inside and outside the die, Tool & Working area, oil spillage. | YES/NO
2 | Removal and record of rejection | YES/NO
3 | Switch off power supply | ON/OFF
4 | POKA YOKEDESCRIPTION | POKA YOKE VALIDATION METHOD
1 | Safety Light Curtain | Press Cycle start button of machine, When ram is moving down cut the Light Curtain, Machine has to stop in between.If machine gets stop means POKAYOKE is working, if not inform to maintenance. |  | OK/NOT OK
2 | Sealing Frame no fold in Header | Put the job inside the machine without checking of the crimping sealing resting by levelling stick press start button machine will not start Remove the job and check sealing resting by levelling stick and again put the complete assembly job inside of the machine press start button machine will run. |  | OK/NOT OK
3 | Part missing (Wheel crimping) | Put the job inside the machine without tank assembly and try to start machine, Machine will start but wheel not getting forward and cycle automatically reset at home position. Now put complete assembly with tank inside the machine and try to start the machine, Machine should start and wheel getting move forward and cycle will complete |  | OK/NOT OK
4 | Wrong Tank or Orientation of Tank For S201/S215 (Wheel crimping) | OK Case - Put the Job with Wrong Orientation or with Wrong Tank and Start the Cycle ,Camera detect the Wrong Tank and Cycle will not Start and Wrong Tank Assembly Alarm Pop Up on Screen. Not OK Case - Put the Job with Correct Orientation or with correct Tank and Start the Cycle ,Camera detect the correct Tank and Cycle will Start |  | OK/NOT OK
A)Condition for StartUp :- 1] At Start of shift /End of shift 2] Model &/or Set up change 3] Pokayoke Failure, corrected & production resumed 4] If poka yoke bypassed and production continued as per alternate poka yoke bypass document 5] More than 4 hour Planned shut down 6) During Abnormal Situations (6a-Emergency Alarm / 6b-Power Failure / 6c-Machine or Tool Breakdown - more than 45 mins / 6d-Inspection Guage or Instrument breakdown or fallen down) B)Reactivity Rule:- If any NC is found inform to CC/ Shift Incharge , Initiate actions for correction & After closure of NC treat the shift as a fresh shift , Start checking from the begining of the check points in the next column. C) Guideline for Supervisor's Approval: Supervisor need to do tick mark ( √ ) after verification of highlighted points. |  |  | NAME & SIGN OF PERSON ATTENDING | Text
|  |  | NAME & SIGN OF APPROVING CELL COORDINATOR | Text