## EP6 Fan Motor Assembly-3 (2)
FORM:- START UP & END OF SHIFT CHECKLIST |  |  |  | EP-Assembly line
NAME OF MACHINE/STATION:- Radiator Assembly Cell 4- FAN MOTOR ASSEMBLY
SHIFT START UP CHECK LIST : |  | SHIFT |  | A/B/C
|  | CONDITION |  | Text
|  | DATE |  | Date
S.NO. | ACTIVITY |  |  | SPECIFIED VALUE
1 | Clean Fixtures ,Tool & working Area |  |  | YES/NO
2 | OE Deploy as per skill matrix |  |  | YES/NO
3 | Switch on power supply. |  |  | ON/OFF
4 | Check PM status of Workstation/Machine (Cycle : Monthly) |  |  | OK / NOT OK
5 | Check the PM status of running model tool / fixture (Should be within due date mentioned) |  |  | OK / NOT OK
6 | Availability of Identification tags on Station ( Red/Yellow/Green) |  |  | YES/NO
7 | Motor & Fan Holding fixture condition (No fixture damage) |  |  | OK / NOT OK
8 | Calibration of instruments |  |  | YES/NO
9 | Line Air pressure |  |  | 5-7 Bar
10 | Wear personal protective equipments(PPE) |  |  | DONE / NOT DONE
| POKA YOKE DESCRIPTION | POKA YOKE VALIDATION METHOD
1 | Fan-Motor Locking nut torque achieving verification. Torque (4.0 to 5.0) Nm Note down in startup & endup report | For NOT OK Condition :- Do the Half Torqueing of Nut or Miss the Torqueing of Nut and Leave the Electric Gun. Fan Motor Assembly will not De-Clamp from Fixture. For OK Condition :- Now do the Full Torqueing of Nut, Fan Motor Assembly Will De-Clamp from Fixture. This means POKAYOKE is Working. |  | OK / NOT OK
NAME & SIGN OF PERSON ATTENDING |  |  |  | Text
NAME & SIGN OF APPROVING CELL COORDINATOR
END OF SHIFT CHECK POINTS :
1 | Clean fixtures ,Tool & Working area |  |  | YES/NO
2 | Switch off power supply |  |  | ON/OFF
| POKA YOKE DESCRIPTION | POKA YOKE VALIDATION METHOD
1 | Fan-Motor Locking nut torque achieving verification. Torque(4.0 to 5.0) Nm Note down in startup & endup report | For NOT OK Condition :- Do the Half Torqueing of Nut or Miss the Torqueing of Nut and Leave the Electric Gun. Fan Motor Assembly will not De-Clamp from Fixture. For OK Condition :- Now do the Full Torqueing of Nut, Fan Motor Assembly Will De-Clamp from Fixture. This means POKAYOKE is Working. |  | OK / NOT OK
A)Condition for StartUp :- 1] At Start of shift /End of shift 2] Model &/or Set up change 3] Pokayoke Failure, corrected & production resumed 4] If poka yoke bypassed and production continued as per alternate poka yoke bypass document 5] More than 4 hour Planned shut down 6) During Abnormal Situations (6a-Emergency Alarm / 6b-Power Failure / 6c-Machine or Tool Breakdown - more than 45 mins / 6d-Inspection Guage or Instrument breakdown or fallen down) B)Reactivity Rule:- If any NC is found inform to CC/ Shift Incharge , Initiate actions for correction & After closure of NC treat the shift as a fresh shift , Start checking from the begining of the check points in the next column. C) Guideline for Supervisor's Approval: Supervisor need to do tick mark ( √ ) after verification of highlighted points. |  |  | NAME & SIGN OF PERSON ATTENDING | Text
NAME & SIGN OF APPROVING CELL COORDINATOR