## EP6 Balancing-3 (2)
FORM:-START UP & END OF SHIFT CHECKLIST: |  |  |  |  | Assembly line:
NAME OF MACHINE:- Radiator Assembly Cell 4-Balancing
SHIFT START UP CHECK LIST :- |  | SHIFT |  | A/B/C
|  | CONDITION |  | Text
|  | DATE |  | Date
S.NO. | ACTIVITY |  |  | SPECIFIED VALUE
SHIFT START UP CHECK LIST :-
1 | Clean fixture, Tool & working Area. |  |  | YES/NO
2 | OE Deploy as per skill matrix |  |  | YES/NO
3 | Switch on power supply. |  |  | ON/OFF
4 | Check PM status of Workstation/Machine (Cycle : Monthly) |  |  | OK / NOT OK
5 | Check the PM status of running model tool / fixture (Should be within due date mentioned) |  |  | OK / NOT OK
6 | Verify Jaw locking cylinder is working |  |  | OK / NOT OK
7 | Balancing process validation (Calibration of machine by master sample) |  |  | YES/NO
8 | Line Air pressure |  |  | 5 TO 7 BAR
9 | Ensure balancing machine in auto mode |  |  | YES/NO
10 | Wear personal protective equipments (PPE) |  |  | DONE / NOT DONE
11 | Calibration of instruments |  |  | YES/NO
12 | POKA YOKE DESCRIPTION | POKA YOKE VALIDATION METHOD
1 | AUTO and MANUAL mode verification | For OK Condition:- In AUTO mode before balancing (Before getting Intol Value) of the FM assembly try to remove fan motor assembly form fixture, FM assembly should not De-clamp. (FM-Fan Motor) For NOT OK condition:- In MANUAL mode before balancing (Before getting Intol Value) of the fan motor assembly try to remove fan motor assembly from fixture, FM assembly will De-clamp. |  | OK / NOT OK
2 | Safety door | Keep the safety door open and Try to start the machine.Machine will not Start. |  | YES/NO
NAME & SIGN OF PERSON ATTENDING |  |  |  | Text
NAME & SIGN OF APPROVING CELL COORDINATOR
END OF SHIFT CHECK POINTS :-
1 | Clean fixture, Tool & working Area. |  |  | YES/NO
2 | Removal and Record of rejection |  |  | YES/NO
3 | Switch off power supply |  |  | ON/OFF
4 | POKA YOKE DESCRIPTION | POKA YOKE VALIDATION METHOD
1 | AUTO and MANUAL mode verification | For OK Condition:- In AUTO mode before balancing (Before getting Intol Value) of the FM assembly try to remove fan motor assembly form fixture, FM assembly should not De-clamp. (FM-Fan Motor) For NOT OK condition:- In MANUAL mode before balancing (Before getting Intol Value) of the fan motor assembly try to remove fan motor assembly from fixture, FM assembly will De-clamp. |  | OK / NOT OK
2 | Safety door | Keep the safety door open and Try to start the machine.Machine will not Start. |  | YES/NO
A)Condition for StartUp :- 1] At Start of shift /End of shift 2] Model &/or Set up change 3] Pokayoke Failure, corrected & production resumed 4] If poka yoke bypassed and production continued as per alternate poka yoke bypass document 5] More than 4 hour Planned shut down 6) During Abnormal Situations (6a-Emergency Alarm / 6b-Power Failure / 6c-Machine or Tool Breakdown - more than 45 mins / 6d-Inspection Guage or Instrument breakdown or fallen down) B)Reactivity Rule:- If any NC is found inform to CC/ Shift Incharge , Initiate actions for correction & After closure of NC treat the shift as a fresh shift , Start checking from the begining of the check points in the next column. C) Guideline for Supervisor's Approval: Supervisor need to do tick mark ( √ ) after verification of highlighted points. |  |  | NAME & SIGN OF PERSON ATTENDING | Text
NAME & SIGN OF APPROVING CELL COORDINATOR