## EP3-Fire wall
Form:- Start UP & END of Shift Checklist |  |  | EP-Assembly line
NAME OF MACHINE/STATION:- Radiator Assembly Cell 4-Firewall
SHIFT START UP CHECK LIST :- |  | Shift | A/B/C
|  | Condition | Text
|  | DATE | Date
Sr.NO. | ACTIVITY |  | SPECIFIED VALUE
1 | Clean Fixtures ,Tool & working Area |  | YES/NO
2 | OE Deploy as per skill matrix |  | YES/NO
3 | Switch on Power supply |  | ON/OFF
4 | Check the availability of scanner & fire wall sticker |  | YES/NO
5 | Check the PM status of running model tool/fixture (Should be within due date mentioned) |  | OK / NOT OK
6 | Check the Alarm working condition |  | YES/NO
7 | Wear personal protective equipments (PPE) |  | DONE / NOT DONE
8 | Calibration of Instruments |  | YES/NO
NAME & SIGN OF PERSON ATTENDING |  |  | Text
NAME & SIGN OF APPROVING CELL COORDINATOR
END OF SHIFT CHECK POINTS :-
1 | Clean Fixtures ,Tool & working Area |  | YES/NO
2 | Switch off power supply |  | ON/OFF
A)Condition for StartUp :- 1] At Start of shift /End of shift 2] Model &/or Set up change 3] Pokayoke Failure, corrected & production resumed 4] If poka yoke bypassed and production continued as per alternate poka yoke bypass document 5] More than 4 hour Planned shut down 6) During Abnormal Situations (6a-Emergency Alarm / 6b-Power Failure / 6c-Machine or Tool Breakdown - more than 45 mins / 6d-Inspection Guage or Instrument breakdown or fallen down) B)Reactivity Rule:- If any NC is found inform to CC/ Shift Incharge , Initiate actions for correction & After closure of NC treat the shift as a fresh shift , Start checking from the begining of the check points in the next column. |  | NAME & SIGN OF PERSON ATTENDING | Text
NAME & SIGN OF APPROVING CELL COORDINATOR